## Group 1
GROUP 1 CRANKCASE, CYLINDER |  | GROUP 1 CRANKCASE, CYLINDER
| Ref. no. | Part. No. | Description | Remarks
| - | 237051 | ENGINE
| 1 | 236540 | CRANKCASE | Incl. parts 2 and 4
| 2 | 222098 | GASKET, crankcase
| 3 | 223440 | PIN 9,8 x 16
| 4 | 232971 | GASKET, engine cover RH
| 5 | 27264 | SCREW M6 x 10
| 6 | 230172 | SEALING WASHER 6 X 12
| 7 | 26311 | BOLT M8 X 10
| 8 | 230173 | SEALING WASHER 8 X 14
| 10 | 230871 | ENGINE COVER LH | Incl. part 48
| 11 | 200294 | RUBBER RING
| 12 | 26593 | ALLEN SCREW M6 X 35
| 13 | 26636 | ALLEN SCREW M6 X 40
| 14 | 33008 | FLANGE SCREW M8 X 70
| 15 | 33009 | FLANGE SCREW M8 X 80
| 16 | 31989 | SPRING WASHER 8
| 17 | 33592 | FLANGE NUT M8
| 18 | 205386 | STUD BOLT
| 19 | 233714 | GASKET, cylinder 0,3 mm
| 20 | 229404 | CYLINDER CPL. | Incl. part 26
| 21 | 208201 | STUD BOLT
| 22 | 229288 | CYLINDER HEAD
| 23 | 44511 | SPARK PLUG, CHAMPION L86C | 1,2 mm - alu
| 24 | 31076 | NUT M7
| 25 | 44154 | WASHER 7
| 26 | 227868 | PISTON CPL. 38,0 x 50 mm. | Parts 26-29
| 27 | 222041 | PISTON RING 38,0 mm
| 28 | 207408 | GUDGEON PIN 12 mm
| 29 | 32039 | CIRCLIP 12
| 30 | 227998 | GASKET, cylinderhead 1,0 mm
| 31 | 26573 | ALLEN SCREW M6 X 25
| 32 | 26582 | ALLEN SCREW M6 X 65
| 33 | 222238 | INTAKE DIAPHRAGM
| 34 | 223748 | GASKET, intake
| 35 | 230905 | INTAKE FLANGE
| 36 | 31931 | WASHER 5
| 37 | 26686 | ALLEN SREW M5 X 20
| 37 | 227339 | BREAK BOLT
| 40 | 230812 | PROTECTION RUBBER OIL LINE
| 41 | 230968 | PROTECTION PLATE OIL LINE
| 42 | 230811 | RUBBER
| 45 | 230901 | OIL PUMP COVER
| 46 | 33506 | FLANGE SCREW M5 X 30
| 47 | 230793 | BEARING
| 48 | 230794 | BEARING
| 55 | 205945 | CUP

## Group 2
GROUP 2 CRANKSHAFT, CLUTCH |  | GROUP 2 CRANKSHAFT, CLUTCH
| Ref. no. | Part. No. | Description | Remarks
| 1 | 223421 | CRANKSHAFT CPL. | Incl. part 2
| 1 | 227459 | CONNECTING ROD SET CPL. | Incl. part 2
| 2 | 35548 | NEEDLE BEARING
| 2 | 35549 | NEEDLE BEARING | Oversize
| 3 | 212959 | SHIM 0,10 mm | As required
| 3 | 212958 | SHIM 0,15 mm | As required
| 3 | 212957 | SHIM 0,20 mm | As required
| 4 | 35070 | BALL BEARING 6203 C3
| 5 | 44838 | SEAL 17 X 35 X 7/6
| 6 | 223468 | WASHER
| 7 | 223470 | BEARING BUSH
| 8 | 223423 | CLUTCH DRUM CPL. | Parts 7-9
| 9 | 35554 | ROLLER CLUTCH
| 10 | 209073 | SHIM 0,30 mm | As required
| 10 | 209119 | SHIM 0,50 mm | As required
| 11 | 223432 | CLUTCH SEGMENT
| 12 | 223434 | PIN
| 13 | 223429 | CLUTCH HUB-1st gear
| 14 | 209002 | SPRING PLATE
| 15 | 209039 | STRIP
| 16 | 209013 | CLUTCH SPRING-1st gear
| 16 | 223769 | CLUTCH SPRING-2nd gear
| 17 | 223435 | CLUTCH HUB-2nd gear
| 18 | 227849 | CLUTCH CPL.-1st gear | Parts 11-16
| 18 | 223436 | CLUTCH CPL.-2nd gear | Parts 11,12, 15-17
| 19 | 32083 | CIRCLIP A28
| 20 | 31978 | SPRING WASHER J10
| 20 | 31848 | SPRING WASHER B10
| 21 | 215487 | NUT M10 X 1
| 22 | 35202 | BALL BEARING 608

## Group 3
GROUP 3 COUNTERSHAFT, MAINSHAFT |  | GROUP 3 COUNTERSHAFT, MAINSHAFT
| Ref. no. | Part. No. | Description | Remarks
| 1 | 223458 | COUNTERSHAFT
| 2 | 44835 | WOODRUFF KEY 5 X 5 X 12
| 3 | 35072 | BALL BEARING 6201
| 4 | 32077 | CIRCLIP A20
| 5 | 223463 | CAGE
| 6 | 209063 | ROLLER
| 7 | 222209 | SPROCKET-CAGE
| 8 | 223121 | SPRING
| 9 | 35600 | BEARING RING
| 10 | 227194 | 1 st SPEED GEAR | Incl. part 9
| 11 | 223461 | 2nd SPEED GEAR
| 12 | 209062 | PROTECTIVE WASHER
| 13 | 200141 | NUT M14 X 1
| 14 | 223469 | WASHER 2,0 mm
| 15 | 209075 | SHIM 0,20 mm | As required
| 15 | 209076 | SHIM 0,50 mm | As required
| 16 | 35031 | BALL BEARING 6000
| 17 | 209078 | CHAIN SPROCKET Z=26
| 18 | 209079 | PROTECTIVE PLATE
| 19 | 209080 | NUT
| 20 | 209077 | DISTANCE BUSH
| 21 | 36620 | SEAL 35 X 47 X 7
| 22 | 35037 | BALL BEARING 6006
| 23 | 223456 | MAINSHAFT CPL. | Incl. parts 24 and 25
| 24 | 35502 | NEEDLE BEARING SCE 109P
| 25 | 35503 | NEEDLE BEARING SCE 108
| 30 | 33006 | O-RING 16 X 3
| 31 | 33007 | O-RING 30 X 1,5
30
31

## Group 4
GROUP 4 STARTER MECHANISM |  | GROUP 4 STARTER MECHANISM
| Ref. no. | Part. No. | Description | Remarks
| 1 | 223447 | STARTERSHAFT
| 2 | 205702 | WASHER 2,0 mm
| 3 | 209048 | BRAKE SPRING
| 4 | 209566 | START CLAW
| 5 | 217584 | STARTER CHAIN SPROCKET
| 6 | 217582 | CHAIN
| 7 | 223448 | DISTANCE BUSH
| 8 | 32073 | CIRCLIP A16
| 9 | 206391 | SHIM 1,00 mm
| 10 | 209087 | SHIM 0,20 mm | As required
| 10 | 200175 | SHIM 0,50 mm | As required
| 10 | 206391 | SHIM 1,00 mm | As required
| 11 | 223473 | SPRING
| 12 | 221406 | SUPPORT
| 13 | 230451 | KICKSTART LEVER | Incl. part 14
| 14 | 201487 | KICKSTART RUBBER
| 15 | 260216 | CATCH PIN
| 16 | 260217 | SPRING
| 17 | 202726 | PIN
| 18 | 202723 | DISTANCE BUSH
| 19 | 202727 | WASHER 7
| 20 | 31076 | NUT M7

## Group 5
GROUP 5 MAGNETO, ELECTRIC STARTER MECHANISM |  | GROUP 5 MAGNETO, ELECTRIC STARTER MECHANISM
| Ref. no. | Part. No. | Description | Remarks
| - | 233720 | MAGNETO CPL. | Parts 1-3
| 1 | 243101 | FLYWHEEL
| 2 | 243100 | BASE PLATE CPL. | Incl. part 3 and 4
| 3 | 224196 | RUBBER INSERT
| 4 | 243102 | PICK UP
| 10 | 230916 | SUPPORT
| 11 | 26657 | ALLEN SCREW M5 X 15-inox
| 12 | 31508 | WASHER 5
| 13 | 200048 | PIN 3 X 5
| 14 | 229918 | RING
| 15 | 230813 | NUT M10 X 1
| 16 | 233719 | DISTANCE BUSH
| 17 | 236389 | ALLEN SCREW
| 20 | 237133 | STARTER ENGINE
| 21 | 237134 | STARTER GEAR
| 22 | 26707 | ALLEN SCREW M6 X 20
| 23 | 31845 | SPRING RING B6
| 24 | 232967 | GROUND WIRE
| 25 | 33511 | FLANGE SCREW M6 X 12
| 30 | 233729 | ELECTRONIC BOX
| 31 | 44528 | IGNITION CABLE | 0,43 mtr. required
| 32 | 210175 | RUBBER
| 33 | 206116 | SPARK PLUG CAP
| 34 | 33502 | FLANGE SCREW M5 X 12

## Group 6
GROUP 6 OIL PUMP, OIL TANK |  | GROUP 6 OIL PUMP, OIL TANK
| Ref. no. | Part. No. | Description | Remarks
| 1 | 217310 | OIL PUMP
| 2 | 217311 | BANJO VALVE
| 3 | 217312 | BANJO BOLT
| 4 | 44581 | SEALING WASHER 6
| 5 | 26697 | ALLEN SCREW M 5 X 16
| 6 | 31867 | SPRING WASHER 5
| 7 | 227393 | RING
| 8 | 217313 | CLAMP RING
| 9 | 44472 | OIL HOSE, per meter | 0,32 mtr. required
| 10 | 233116 | CONNECTOR
| 11 | 236404 | OIL TANK
| 12 | 236413 | FILLER CAP | Incl. parts 13 en 14
| 13 | 217321 | RUBBER COVER
| 14 | 217322 | OIL FILTER
| 15 | 217319 | BANJO BOLT
| 16 | 227499 | RUBBER GASKET
| 17 | 227498 | SEAL CUP
| 18 | 33591 | FLANGE NUT M6
| 19 | 236414 | OIL LEVEL SENSOR
| 20 | 209877 | SPRING
| 21 | 44472 | OIL HOSE, per meter | 0,25 mtr. required
| 22 | 44472 | OIL HOSE, per meter | 0,53 mtr. required

## Group 7
GROUP 7 CARBURETTOR, INTAKE SILENCER |  | GROUP 7 CARBURETTOR, INTAKE SILENCER
| Ref. no. |  | Part. No. | Description | Remarks
| 1 |  | 236202 | CARBURETTOR CPL. | Parts 1-40
| 2 |  | 217879 | MAIN JET 49 | Standard
| 2 |  | 217919 | MAIN JET 50
| 2 |  | 219581 | MAIN JET 51
| 2 |  | 212465 | MAIN JET 52
| 2 |  | 229827 | MAIN JET 53
| 2 |  | 217940 | MAIN JET 54
| 3 |  | 219589 | FLOAT VALVE
| 4 |  | 219582 | FLOAT
| 5 |  | 219593 | PIN
| 6 |  | 219594 | GASKET
| 7 |  | 219595 | FLOAT BOWL
| 8 |  | 31930 | WASHER 4
| 9 |  | 27057 | SCREW M4 X 20
| 10 |  | 219580 | THROTTLE SLIDE
| 11 |  | 219596 | COVER CPL. | Parts 11-17
| 12 |  | 219871 | PIN
| 13 |  | 219872 | SPRING
| 14 |  | 219873 | LEVER
| 15 |  | 219874 | SPRING
| 16 |  | 219583 | GASKET
| 17 |  | 219598 | SCREW
| 18 |  | 219626 | NUT
| 19 |  | 219625 | CABLE ADJUSTING NIPPLE
| 20 |  | 219624 | RUBBER
| 21 |  | 219585 | FUEL FILTER
| 22 |  | 219584 | FUEL FILTER COVER
| 23 |  | 219780 | SEAL WASHER
| 24 |  | 26700 | ALLEN SCREW M5 X 15
| 25 |  | 31075 | NUT M6
| 26 |  | 27083 | SCREW M6 X 30
| 27 |  | 219587 | AIR CONTROL SCREW
| 28 |  | 219588 | SPRING
| 29 |  | 219590 | GASKET
| 30 |  | 223026 | CHOKE LEVER
| 31 |  | 219591 | SPRING
| 32 |  | 219592 | SCREW
| 33 |  | 223025 | LEVER
| 34 |  | 223027 | SPRING
| 35 |  | 230259 | CHOKE LEVER
| 36 |  | 219623 | CABLE GUIDE TUBE
| 37 |  | 31073 | NUT M4
| 38 |  | 31930 | WASHER 4
| 39 |  | 227326 | BUSH
| 40 |  | 227324 | SEAL
| 41 |  | 219375 | CLAMP-60 mm.
| 42 |  | 219875 | SET OF GASKETS | Parts 6,16,20,23,29,40
| 43 |  | 230069 | INTAKE SILENCER | Parts 43-50
| 44 |  | 229704 | AIR FILTER
| 45 |  | 229776 | PLATE
| 46 |  | 229702 | SEAL
| 47 |  | 229703 | HOLDER
| 48 |  | 44438 | SHEET SCREW 4,2 X 19
| 49 |  | 230046 | RUBBER INSERT
| 50 |  | 229705 | INTAKE RUBBER
| 51 |  | 229706 | RUBBER
| 52 |  | 33514 | FLANGE SCREW M6 X 25
| 53 |  | 33591 | FLANGE NUT M6

## Group 8
GROUP 8 SEAT, LUGGAGE CARRIER, EXHAUST |  | GROUP 8 SEAT, LUGGAGE CARRIER, EXHAUST
| Ref. no. | Part. No. | Description | Remarks
| 1 | 236620 | SEAT-black
| 2 | 242133S91 | LUGGAGE CARRIER-black
| 3 | 33512 | FLANGE SCREW M6 x 16
| 4 | 200846 | PLUG SPANNER
| 5 | 223768 | SCREW DRIVER
| 6 | 217647 | SEAT SNAP
| 7 | 217646 | STRIP
| 8 | 217771 | PIN
| 9 | 200516 | BUMPER
| 10 | 242330 | SEAT SUPPORT
| 11 | 236203 | EXHAUST
| 12 | 242269Z51 | HINGE
| 13 | 33592 | FLANGE NUT M8
| 14 | 33526 | FLANGE SCREW M8 X 16
| 15 | 227149 | GASKET
| 16 | 31932 | WASHER 6
| 17 | 30020 | CAP NUT M6
| 18 | 33512 | FLANGE SCREW M6 X 12
| 19 | 33591 | FLANGE NUT M6

## Group 9
GROUP 9 FRAME AND SWINGING ARM | GROUP 9 FRAME AND SWINGING ARM
| Ref. no. | Part. No. | Description | Remarks
| 1 | 242329020 | FRAME-black
| 2 | 213953 | FILLER CAP-zinc plated
| 3 | 229119 | FUEL FEED TAP
| 4 | 224056 | TUBE CLAMP
| 5 | 44531 | FUEL LINE-per centimeter | 7 cm. required
| 6 | 209143 | SPRING CARRIER
| 7 | 200609 | SPRING
| 8 | 229094 | CENTRE PROP STAND-black painted
| 9 | 209141 | BEARING BUSH
| 10 | 33008 | FLANGE SCREW M8 X 70
| 11 | 33592 | FLANGE NUT M8
| 12 | 227050 | FOOTREST SUPPORT-black painted
| 13 | 217174 | FOOTREST CPL. | Incl. part 15
| 13 | 206109 | FOOTREST
| 14 | 33541 | FLANGE SCREW M10 X 25
| 15 | 202881 | FOOTREST RUBBER
| 16 | 227172 | SCHOCKABSORBER-black spring
| 17 | 33543 | FLANGE SCREW M10 X 35
| 18 | 31513 | WASHER 10
| 19 | 229786020 | SWINGING ARM-black
| 20 | 26083 | BOLT M12 X 1,25 X 120
| 21 | 209144 | BEARING BUSH
| 22 | 31935 | WASHER 12
| 23 | 30051 | NUT M12 X 1,25-self locking

## Group 10
GROUP 10 MUDGUARDS, REARSHIELD |  | GROUP 10 MUDGUARDS, REARSHIELD
| Ref. no. | Part. No. | Description | Remarks
| 1 | 33502 | FLANGE SCREW M5 X 12
| 2 | 31932 | WASHER 6
| 3 | 33590 | FLANGE NUT M5
| 4 | 242280020 | FRONT MUDGUARD-black
| 5 | 242056020 | MUDGUARD HOLDER-black
| 6 | 33511 | FLANGE SCREW M6 X 12
| 7 | 230598020 | REAR MUDGUARD-black
| 8 | 33591 | FLANGE NUT M6
| 9 | 33511 | FLANGE SCREW M6 X 12
| 10 | 211838 | PLATE SHIELD-black
| 11 | 33590 | FLANGE NUT M5
| 12 | 26700 | ALLEN SCREW M5 X 10
| 13 | 234664 | STRETCING CLAMP
| 14 | 234656 | MUDFLAP
| 15 | 229836020 | SHIELD RH-black
| 16 | 242331020 | SHIELD LH-black
| 17 | 234384 | RUBBER
| 18 | 33511 | FLANGE SCREW M6 X 12
| 19 | 242313 | CABLE COVER
| 20 | 033581 | SHEET SCREW 4,2 X 19
| 21 | 229779 | CHAIN GUARD
| 22 | 033583 | SHEET SCREW 4,8 X 9,5

## Group 11
GROUP 11 DECALS | GROUP 11 DECALS
| Ref. no. | Part. No. | Description | Remarks
| - | 234620 | DECAL SET CPL. "TOMOS"
| 1 | 234621 | TANK DECAL SET "TOMOS"
| 2 | 234622 | SHIELD DECAL LH. "STANDARD"
| 2 | 234623 | SHIELD DECAL RH. "STANDARD"
| 3 | 217933 | DECAL "MADE IN HOLLAND"

## Group 12
GROUP 12 FRONT FORK |  | GROUP 12 FRONT FORK
| Ref. no. | Part. No. | Description | Remarks
| - | 236839020 | FRONT FORK CPL.-black | Parts 1-12
| 1 | 243184 | OUTSIDE TUBE RH CPL.-silver
| 2 | 243185 | OUTSIDE TUBE LH CPL.-silver
| 3 | 243179 | FORK GAITER
| 4 | 243195 | SEAL
| 5 | 232968 | SPRING CLAMP
| 6 | 243197020 | FORK MAIN PARTS-black
| 7 | 026683 | ALLEN SCREW M8 X 45
| 8 | 031077 | NUT M8
| 9 | 243196020 | FORK LUG-black
| 10 | 243198020 | HANDLE BAR HOLDER-black
| 11 | 026646 | ALLEN SCREW M6 X 45
| 11 | 33520 | FLANGE SCREW M6 X 60
| 12 | 031075 | NUT M6
| 13 | 219349 | CAP NUT
| 14 | 200714 | BEARING CONE
| 15 | 200714 | BEARING CONE
| 16 | 200715 | DUST COVER
| 17 | 200717 | GROOVED NUT
| 18 | 222848 | RING-2 mm
| 19 | 206701 | RING-0,7 mm
| 20 | 44535 | BALL-Ø 5 mm
| 21 | 223155 | BEARING CUP-top
| 22 | 223157 | BEARING CUP-bottom
| 23 | 229399 | RUBBER RING
| 24 | 242282020 | LAMP HOLDER R.-black
| 24 | 242283020 | LAMP HOLDER L.-black | Parts 21-30
| 25 | 230741 | SET OF CUPS AND CONES
| 26 | 236470 | LOCK SET CPL. | Parts 42 and 43
| 27 | 233198 | STEERING LOCK CPL.
| 28 | 232896 | CONTACT SWITCH
| 29 | 227121 | REFLECTOR-orange

## Group 13
GROUP 13 GRIPS, CABLES |  | GROUP 13 GRIPS, CABLES
| Ref. no. | Part. No. | Description | Remarks
| - | 237029 | GRIP AND SWITCH SET CPL. | Parts 1-12, 14,15 and 16/17 group 17
| 1 | 243236 | BRAKE HOUSING INCL. LEVER
| 2 | 243237 | SCREW M5 X 20
| 3 | 243238 | LEVER RH-chromed
| 4 | 243239 | SPRING
| 5 | 243240 | LEVER SCREW CPL. | Parts 5-7
| 6 | 243240 | LEVER SCREW CPL. | Parts 5-7
| 7 | 243240 | LEVER SCREW CPL. | Parts 5-7
| 8 | 221222 | NIPPLE
| 9 | 243241 | SWITCH
| 10 | 243242 | BRAKE HOUSING INCL. LEVER
| 11 | 243244 | LEVER LH-chromed
| 12 | 243245 | SPRING
| 13 | 241099 | GRIP SET
| 14 | 243247 | CLAMP
| 15 | 26700 | ALLEN SCREW M5 X 10
| 16 | 213194 | RUBBER
| 20 | 232794 | THROTTLE CONTROL CABLE
| 21 | 26700 | ALLEN SCREW M5 X 10
| 22 | 229542 | FRONT BRAKE CONTROL CABLE
| 23 | 229543 | REAR BRAKE CONTROL CABLE

## Group 14
GROUP 14 HANDLE BAR, SPEEDOMOETER |  | GROUP 14 HANDLE BAR, SPEEDOMOETER
| Ref. no. | Part. No. | Description | Remarks
| 1 | 236966 | MIRROR LH-black
| 2 | 234355 | SPEEDOMETER (60 mm) | Incl. parts 5 and 6
| 3 | 234357 | SPEEDOMETER HOLDER
| 4 | 217664 | SPEEDOMETER CABLE-78 cm.
| 5 | 213998 | BULB 12V-2W BA7S
| 6 | 213999 | BULB HOLDER
| 7 | 232763 | BULB 12V-1,2 W
| 8 | 227497 | BULB HOLDER
| 9 | 236729 | HARNESS-SPEEDOHOUSING | Incl. parts 7 and 8
| 10 | 236941 | SPEEDO HOLDER TOP
| 11 | 242081 | SPEEDO HOLDER BOTTOM-black
| 12 | 242082C51 | SUPPORT PLATE-chromed
| 13 | 232799 | SHEET SCREW 5,0 X 25
| 14 | 242320S91 | HANDLEBAR-black

## Group 15
GROUP 15 FRONT WHEEL |  | GROUP 15 FRONT WHEEL
| Ref. no. | Part. No. | Description | Remarks
| 2 | 236974 | FRONT WHEEL-grey | Incl. parts 13 and 14
| 3 | 233155 | BASE PLATE CPL.-grey | Parts 3-12
| 4 | 230952 | BRAKE SHOE SET
| 5 | 229741 | SPRING
| 6 | 227114 | CONTROL STOPPER
| 8 | 230954 | BRAKE CAM
| 9 | 229684 | BRAKE LEVER
| 10 | 31509 | WASHER
| 11 | 31075 | NUT M6
| 12 | 222581 | CABLE CLAMP BOLT
| 13 | 222568 | DISTANCE BUSH
| 14 | 44225 | BALL BEARING 6101-Z
| 15 | 226086 | WHEEL SPINDLE
| 16 | 227485 | DISTANCE BUSH-black
| 17 | 031935 | WASHER 13
| 18 | 206498 | NUT M12 X 1
| 19 | 44925 | TUBE 2,50 X 16"
| 20 | 233107 | TYRE 2,50 X 16"
| 21 | 229819 | SPEEDOMETER DRIVER

## Group 16
GROUP 16 REAR WHEEL |  | GROUP 16 REAR WHEEL
| Ref. no. | Part. No. | Description | Remarks
| 2 | 236975 | REAR WHEEL-grey | Incl. parts 15 and 16
| 3 | 233197 | BASE PLATE CPL. -grey | Parts 3-12
| 4 | 230952 | BRAKE SHOE SET
| 5 | 229741 | SPRING
| 6 | 227114 | CONTROL STOPPER
| 8 | 230954 | BRAKE CAM
| 9 | 229684 | BRAKE LEVER
| 10 | 31509 | WASHER
| 11 | 31075 | NUT M6
| 12 | 222581 | CABLE CLAMP BOLT
| 14 | 230515 | WHEEL SPINDLE
| 15 | 222569 | DISTANCE BUSH
| 16 | 44225 | BALL BEARING 6201-Z
| 17 | 222883 | DISTANCE BUSH-black
| 19 | 227450 | WASHER 11
| 20 | 209277 | NUT M11 X 1
| 21 | 236838 | CHAIN SPROCKET Z=26
| 22 | 222583 | PROTECTIVE PLATE
| 23 | 26332 | SCREW M7 X 45
| 24 | 31076 | NUT M7
| 25 | 231355 | TYRE 2,75 X 16"
| 26 | 44925 | TUBE 2,25 X 16"
| 30 | 209212 | CHAIN TENSION ADJUSTER
| 31 | 209212 | CHAIN TENSION ADJUSTER
| 32 | 206499 | CHAIN-91 rollers
| 33 | 229189 | CHAIN MASTER LINK | Incl. part 33

## Group 17
GROUP 17 HEAD LAMP, REAR LAMP |  | GROUP 17 HEAD LAMP, REAR LAMP
| Ref. no. | Part. No. | Description | Remark
| 1 | 227100 | HEADLAMP CPL. | Parts 1-4 and 6
| 2 | 44701 | BULB 12V-25/25W BA20D
| 3 | 227102 | BULB HOLDER
| 4 | 214657 | SPRING CLIP
| 5 | 33512 | FLANGE SCREW M6 X 16
| 6 | 44432 | SHEET SCREW 3,9 X 25
| 7 | 25353 | SCREW M6 X 20
| 8 | 33512 | FLANGE SCREW M6 X 16
| 9 | 223572 | REAR LAMP CPL.
| 9 | 227475 | REAR LAMP LENS
| 10 | 44689 | BULB 12V-10W BA15S
| 11 | 44698 | BULB 12V-5W BA15S
| 12 | 44432 | SHEET SCREW 3,9 X 25
| 13 | 33513 | FLANGE SCREW M6 X 20
| 14 | 31925 | WASHER 6
| 15 | 219866 | DISTANCE BUSH
| 16 | 234386 | RUBBER
| 17 | 33591 | FLANGE NUT M6
| 18 | 33591 | FLANGE NUT M6
| 19 | 31932 | WASHER 6
| 20 | 227298 | REAR LAMP HOLDER

## Group 18
GROUP 18 ELECTRICAL EQUIPMENT |  | GROUP 18 ELECTRICAL EQUIPMENT
| Ref. no. | Part. No. | Description | Remark
| 1 | 236756 | HORN COVER-chromed
| 2 | 236704 | HORN
| 3 | 233719 | DISTANCE BUSH
| 4 | 33513 | FLANGE SCREW M6 X 20
| 5 | 237130 | RH SWITCH WITH CABLE
| 6 | 232859 | SCREW M5 X 22
| 7 | 237129 | LH SWITCH WITH CABLE
| 8 | 230844 | REGULATOR-voltage
| 9 | 230882 | DISTANCE BUSH
| 10 | 33506 | FLANGE SCREW M5 X 30
| 11 | 230883 | FUSE 7,5 A
| 12 | 230884 | FUSE HOLDER
| 13 | 232896 | CONTACT SWITCH
| 14 | 232918 | MOUNTING NUT
| 15 | 206489 | RING
| 16 | 230886 | RUBBER CAP
| 17 | 230888 | BATTERY
| 18 | 230843 | RELAY-electric start
| 19 | 33511 | FLANGE SCREW M6 X 12
| - | 236977 | HARNESS-front
| - | 241091 | HARNESS-connection
| - | 236978 | HARNESS-rear
| - | 236979 | HARNESS-regulator
| - | 236729 | HARNESS-speedometer
| - | 237157 | HARNESS-oil level sensor