## Calculations
SUZUKI GSX1300R ENGINE RPM vs. SPEED IN GEARS
|  |  | Input Gear | Output Gear | Gear
|  |  | No. of Teeth | No. of Teeth | Ratio
|  | Primary Reduction | 52 | 83 | 1.5962 | (Engine crank and clutch gears)
|  | 1st gear | 13 | 34 | 2.6154
|  | 2nd gear | 16 | 31 | 1.9375
|  | 3rd gear | 19 | 29 | 1.5263
|  | 4th gear | 21 | 27 | 1.2857
|  | 5th gear | 22 | 25 | 1.1364
|  | 6th gear | 23 | 24 | 1.0435
|  | Secondary Reduction | 17 | 40 | 2.3529 | (Front and rear sprockets - stock 17/40)
Rear tire size = 190/50-17
|  |  |  | Calculated Rolling Circumference = | 76.91 | inches = | 6.4092 | feet
|  |  |  | Measured Rolling Circumference = | 77.5 | inches = | 6.4583 | feet
(P = 42 psi cold, Bridgestone BT010R, measured circumference)
Engine RPMs | 1st Gear | 2nd Gear | 3rd Gear | 4th Gear | 5th Gear | 6th Gear
0 | 0 | 0 | 0 | 0 | 0 | 0
500 | 3.7358 | 5.0429 | 6.4014 | 7.5994 | 8.5981 | 9.3635
1000 | 7.4716 | 10.0858 | 12.8029 | 15.1987 | 17.1963 | 18.727
1500 | 11.2075 | 15.1287 | 19.2043 | 22.7981 | 25.7944 | 28.0905
2000 | 14.9433 | 20.1716 | 25.6058 | 30.3975 | 34.3926 | 37.454
2500 | 18.6791 | 25.2145 | 32.0072 | 37.9968 | 42.9907 | 46.8175
3000 | 22.4149 | 30.2574 | 38.4086 | 45.5962 | 51.5889 | 56.181
3500 | 26.1508 | 35.3003 | 44.8101 | 53.1956 | 60.187 | 65.5446
4000 | 29.8866 | 40.3432 | 51.2115 | 60.7949 | 68.7851 | 74.9081
4500 | 33.6224 | 45.3861 | 57.6129 | 68.3943 | 77.3833 | 84.2716
5000 | 37.3582 | 50.429 | 64.0144 | 75.9937 | 85.9814 | 93.6351
5500 | 41.0941 | 55.4719 | 70.4158 | 83.5931 | 94.5796 | 102.9986
6000 | 44.8299 | 60.5148 | 76.8173 | 91.1924 | 103.1777 | 112.3621
6500 | 48.5657 | 65.5577 | 83.2187 | 98.7918 | 111.7759 | 121.7256
7000 | 52.3015 | 70.6006 | 89.6201 | 106.3912 | 120.374 | 131.0891
7500 | 56.0374 | 75.6435 | 96.0216 | 113.9905 | 128.9721 | 140.4526
8000 | 59.7732 | 80.6864 | 102.423 | 121.5899 | 137.5703 | 149.8161
8500 | 63.509 | 85.7293 | 108.8245 | 129.1893 | 146.1684 | 159.1796
9000 | 67.2448 | 90.7722 | 115.2259 | 136.7886 | 154.7666 | 168.5431
9500 | 70.9807 | 95.8151 | 121.6273 | 144.388 | 163.3647 | 177.9066
10000 | 74.7165 | 100.858 | 128.0288 | 151.9874 | 171.9629 | 187.2702
10500 | 78.4523 | 105.9009 | 134.4302 | 159.5867 | 180.561 | 196.6337
11000 | 82.1881 | 110.9438 | 140.8316 | 167.1861 | 189.1591 | 205.9972
11500 | 85.924 | 115.9867 | 147.2331 | 174.7855 | 197.7573 | 215.3607
12000 | 89.6598 | 121.0296 | 153.6345 | 182.3848 | 206.3554 | 224.7242
12500 | 93.3956 | 126.0725 | 160.036 | 189.9842 | 214.9536 | 234.0877